## DAR Old (hidden)
| Project No. | Date
| Sheet No. | Computed by
Subject | Checked by | Approved by
DESIGN CALCULATION
SHEET
of

## DAR (hidden)
Design calculation sheet
Project no.: | Date: | Sheet no.: | 25 | 25 | Computed by:
Subject |  |  |  |  | Checked by:
Approved by:
of

## Sheet
| Design calculation sheet | [5 empty] | www.mepengineersclub.com
Project no: |  | Q07019-QQ-07 |  | Date: | 13/12/2022 | Sheet no.: | Computed by:
Subject: |  | Car Park Ventilation |  |  |  |  | Checked by:
Approved by:
| Air Change per Hour = |  | 6 | ACH
| Parking Height = |  | 2.7 | M
| Parking Area = |  | 4385 | M2
| Exhaust Flow Rate = |  | 19732.5 | L/S
| No. Fans Rooms = |  | 3 | Rooms
| Flow Rate Per Fan = |  | 6577.5 | L/S
Exhaust Fans Selection will be based on GreenHeck Fans Model (TBI-CA-4L), and Cook Fans Model (AFB-C)
1 of 1
3